## exec cycle
---DE1 base clock 50 MHz
---motones sim project uses following clock.
--cpu clock = base clock / 16 = 3.125 MHz (320 ns / cycle)
--ppu clock = base clock / 8
--vga clock = base clock / 2
--mem clock = base clock
--emu ppu clock = base clock / 4 |  | 1000000000 | (ns)
|  | frequency | clock cycle (ns)
| base clock | 50000000 | 20
| cpu clock | 3125000 | 320
| ppu clock | 6250000 | 160
| vga clock | 25000000 | 40
| emu ppu clock | 12500000 | 80
|  |  |  | T0 | [7 empty] | T1 | [7 empty] | T2 | [7 empty] | T3 | [7 empty] | T4 | [7 empty] | T5 | [7 empty] | T6
|  |  |  | T00 | T01 | T02 | T03 | T04 | T05 | T06 | T07 | T10 | T11 | T12 | T13 | T14 | T15 | T16 | T17 | T20 | T21 | T22 | T23 | T24 | T25 | T26 | T27 | T30 | T31 | T32 | T33 | T34 | T35 | T36 | T37 | T40 | T41 | T42 | T43 | T44 | T45 | T46 | T47 | T50 | T51 | T52 | T53 | T54 | T55 | T56 | T57 | T60 | T61 | T62 | T63 | T64 | T65 | T66 | T67
| A1 | single byte inst |  | T0 T00: fetch opcode; T1 T10: exec
|  |  |  | pc out | ce set | mem out | inst set | pc inc |  |  |  | set reg
mem data exec | A2.1 | imm |  | T0 T00: fetch opcode; T1 T10: fetch data & set reg
adc, lda, cmp etc. |  |  |  | T0 T00: pc out; T0 T01: ce set; T0 T02: mem out; T0 T03: inst set; T0 T04: pc inc; T1 T10: pc out; T1 T11: ce set; T1 T12: mem out; T1 T13: reg set; T1 T14: pc inc
| A2.2 | zp |  | T0 T00: fetch opcode; T1 T10: fetch ea; T2 T20: fetch data & set reg
|  |  |  | pc out | ce set | mem out | inst set | pc inc |  |  |  | pc out | ce set | mem out | idl set | pc inc |  |  |  | idl out | ce set
mem out
reg set
| A2.3 | abs |  | T0 T00: fetch opcode; T1 T10: fetch adl; T2 T20: fetch adh; T3 T30: fetch data & set reg
|  |  |  | pc out | ce set | mem out | inst set | pc inc |  |  |  | pc out | ce set | mem out | idl set | pc inc |  |  |  | pc out | [7 empty] | idl/idh out
[21 empty] | ce set | mem out | [6 empty] | ce set | mem out
[23 empty] | idh set | [7 empty] | reg set
pc inc
| A2.4 | indir, x |  | T0 T00: fetch opcode; T1 T10: fetch bal; T2 T20: fetch data (discard); T3 T30: fetch adl; T4 T40: fetch adl; T5 T50: fetch data & set reg
|  |  |  | pc out | ce set | mem out | inst set | pc inc |  |  |  | pc out | ce set | mem out | idl set | pc inc |  |  |  | idl out | [7 empty] | idl+x out | [7 empty] | idl+x+1 out | [7 empty] | tml/tmh out
[21 empty] | ce set | mem out | [6 empty] | ce set | mem out | [6 empty] | ce set | mem out | [6 empty] | ce set | mem out
[31 empty] | tml set | [7 empty] | tmh set | [7 empty] | reg set
| A2.5 | abs x/y |  | T0 T00: fetch opcode; T1 T10: fetch bal; T2 T20: fetch bah; T3 T30: fetch data & set reg; T4 T40: (if page crossed) fetch data & set reg
|  |  |  | pc out | ce set | mem out | inst set | pc inc |  |  |  | pc out | ce set | mem out | idl set | pc inc |  |  |  | pc out | [7 empty] | idl+ind out | [7 empty] | idl+ind out
[21 empty] | ce set | mem out | [5 empty] | idh+c out | ce set | mem out | [5 empty] | idh+1 out | ce set | mem out
[23 empty] | idh set | [7 empty] | reg set | [7 empty] | reg set
pc inc
| A2.6 | zp x/y |  | T0 T00: fetch opcode; T1 T10: fetch bal; T2 T20: fetch data (discard); T3 T30: fetch data & set reg
|  |  |  | pc out | ce set | mem out | inst set | pc inc |  |  |  | pc out | ce set | mem out | idl set | pc inc |  |  |  | idl out | [7 empty] | idl+x out
[21 empty] | ce set | mem out | [6 empty] | ce set | mem out
reg set
| A2.7 | indir, y |  | T0 T00: fetch opcode; T1 T10: fetch ial; T2 T20: fetch bal; T3 T30: fetch bah; T4 T40: fetch data & set reg; T5 T50: (if page crossed) fetch data & set reg
|  |  |  | pc out | ce set | mem out | inst set | pc inc |  |  |  | pc out | ce set | mem out | idl set | pc inc |  |  |  | idl out | [7 empty] | idl+1 out | [7 empty] | tml+y out | [7 empty] | tml+y out
[21 empty] | ce set | mem out | [6 empty] | ce setq | mem out | [5 empty] | tmh+c out | ce set | mem out | [5 empty] | tmh+1 out | ce set | mem out
[23 empty] | tml set | [7 empty] | tmh set | [15 empty] | reg set
store op | A3.1 | zp |  | T0 T00: fetch opcode; T1 T10: fetch adl; T2 T20: store data
|  |  |  | pc out | ce set | mem out | inst set | pc inc |  |  |  | pc out | ce set | mem out | idl set | pc inc |  |  |  | idl out | reg out | ce set |  | ce clear | we clear
we set
| A3.2 | abs |  | T0 T00: fetch opcode; T1 T10: fetch adl; T2 T20: fetch adh; T3 T30: store data
|  |  |  | pc out | ce set | mem out | inst set | pc inc |  |  |  | pc out | ce set | mem out | idl set | pc inc |  |  |  | pc out | [7 empty] | idl/idh out | reg out | ce set |  | ce clear | we clear
[21 empty] | ce set | mem out | [6 empty] | we set
idh set
pc inc
| A3.3 | indir, x |  | T0 T00: fetch opcode; T1 T10: fetch bal; T2 T20: fetch data (discard); T3 T30: fetch adl; T4 T40: fetch adh; T5 T50: store data
|  |  |  | pc out | ce set | mem out | inst set | pc inc |  |  |  | pc out | ce set | mem out | idl set | pc inc |  |  |  | idl out | [7 empty] | idl+x out | [7 empty] | idl+x+1 out | [7 empty] | tml/tmh out | reg out | ce set |  | ce clear | we clear
[21 empty] | ce set | mem out | [6 empty] | ce set | mem out | [6 empty] | ce set | mem out | [6 empty] | we set
[31 empty] | tml set | [7 empty] | tmh set
| A3.4 | abs x/y |  | T0 T00: fetch opcode; T1 T10: fetch bal; T2 T20: fetch bah; T3 T30: fetch data (discard); T4 T40: store data
|  |  |  | pc out | ce set | mem out | inst set | pc inc |  |  |  | pc out | ce set | mem out | idl set | pc inc |  |  |  | pc out | [7 empty] | idl+ind out | [7 empty] | idl+ind out | reg out | ce set |  | ce clear | we clear
[21 empty] | ce set | mem out | [5 empty] | idh+c out | ce set | mem out | [5 empty] | idh+1 out | we set
[23 empty] | idh set | [7 empty] | reg set
pc inc
| A3.5 | zp x/y |  | T0 T00: fetch opcode; T1 T10: fetch bal; T2 T20: fetch data (discard); T3 T30: store data
|  |  |  | pc out | ce set | mem out | inst set | pc inc |  |  |  | pc out | ce set | mem out | idl set | pc inc |  |  |  | idl out | [7 empty] | idl+x out | reg out | ce set |  | ce clear | we clear
[21 empty] | ce set | mem out | [6 empty] | we set
| A3.6 | indir, y |  | T0 T00: fetch opcode; T1 T10: fetch ial; T2 T20: fetch bal; T3 T30: fetch bah; T4 T40: fetch data (discard); T5 T50: store data
|  |  |  | pc out | ce set | mem out | inst set | pc inc |  |  |  | pc out | ce set | mem out | idl set | pc inc |  |  |  | idl out | [7 empty] | idl+1 out | [7 empty] | tml+y out | [7 empty] | tml+y out | reg out | ce set |  | ce clear | we clear
[21 empty] | ce set | mem out | [6 empty] | ce set | mem out | [5 empty] | tmh+c out | ce set | mem out | [5 empty] | tmh+1 out | we set
[23 empty] | tml set | [7 empty] | tmh set
read modify write | A4.1 | zp |  | T0 T00: fetch opcode; T1 T10: fetch adl; T2 T20: fetch data; T3 T30: store data; T4 T40: store modified data
asl, inc, ror etc. |  |  |  | T0 T00: pc out; T0 T01: ce set; T0 T02: mem out; T0 T03: inst set; T0 T04: pc inc; T1 T10: pc out; T1 T11: ce set; T1 T12: mem out; T1 T13: idl set; T1 T14: pc inc; T2 T20: idl out; T3 T30: idl out; T3 T31: tmd out; T3 T32: ce set; T3 T34: ce clear; T3 T35: we clear; T4 T40: idl out; T4 T41: tmd out; T4 T42: ce set; T4 T44: ce clear; T4 T45: we clear
[21 empty] | ce set | mem out | [6 empty] | we set | [6 empty] | tmd update | we set
tmd set
| A4.2 | abs |  | T0 T00: fetch opcode; T1 T10: fetch adl; T2 T20: fetch adh; T3 T30: fetch data; T4 T40: store data; T5 T50: store modified data
|  |  |  | pc out | ce set | mem out | inst set | pc inc |  |  |  | pc out | ce set | mem out | idl set | pc inc |  |  |  | pc out | [7 empty] | idl/idh out | [7 empty] | idl/idh out | tmd out | ce set |  | ce clear | we clear |  |  | idl/idh out | tmd out | ce set |  | ce clear | we clear
[21 empty] | ce set | mem out | [6 empty] | ce set | mem out | [6 empty] | we set | [6 empty] | tmd update | we set
[23 empty] | idh set | [7 empty] | tmd set | [6 empty] | mem write
[24 empty] | pc inc | [14 empty] | write end
| A4.3 | zp x |  | T0 T00: fetch opcode; T1 T10: fetch bal; T2 T20: fetch data (discard); T3 T30: fetch data; T4 T40: store data; T5 T50: store modified data
|  |  |  | pc out | ce set | mem out | inst set | pc inc |  |  |  | pc out | ce set | mem out | idl set | pc inc |  |  |  | idl out | [7 empty] | idl+x out | [7 empty] | idl+x out | tmd out | ce set |  | ce clear | we clear |  |  | idl+x out | tmd out | ce set |  | ce clear | we clear
[21 empty] | ce set | mem out | [6 empty] | ce set | mem out | [6 empty] | we set | [6 empty] | tmd update | we set
[31 empty] | tmd set | [6 empty] | mem write
write end
| A4.4 | abs x |  | T0 T00: fetch opcode; T1 T10: fetch bal; T2 T20: fetch bah; T3 T30: fetch data (discard); T4 T40: fetch data; T5 T50: store data; T6 T60: store modified data
|  |  |  | pc out | ce set | mem out | inst set | pc inc |  |  |  | pc out | ce set | mem out | idl set | pc inc |  |  |  | pc out | [7 empty] | idl+x out | [7 empty] | idl+x out | [7 empty] | idl+x out | tmd out | ce set |  | ce clear | we clear |  |  | idl+x out | tmd out | ce set |  | ce clear | we clear
[21 empty] | ce set | mem out | [5 empty] | idh+c out | ce set | mem out | [5 empty] | idh+c out | ce set | mem out | [5 empty] | idh+c out | we set | [6 empty] | idh+c out | we set
[23 empty] | idh set | [15 empty] | tmd set | [6 empty] | mem write | [5 empty] | tmd update
[24 empty] | pc inc | [22 empty] | write end
misc | A5.1 | push |  | T0 T00: fetch opcode; T1 T10: fetch data (discard); T2 T20: store data
branch, jmp, stack etc. |  |  |  | T0 T00: pc out; T0 T01: ce set; T0 T02: mem out; T0 T03: inst set; T0 T04: pc inc; T1 T10: pc out; T1 T11: ce set; T1 T12: mem out; T2 T20: sp out
[21 empty] | ce set | reg out
[23 empty] | mem write | sp update
write end
| A5.2 | pull |  | T0 T00: fetch opcode; T1 T10: fetch data (discard); T2 T20: fetch data (discard); T3 T30: fetch data & set reg
|  |  |  | pc out | ce set | mem out | inst set | pc inc |  |  |  | pc out | ce set | mem out | [5 empty] | sp out | [7 empty] | sp out
[21 empty] | ce set | mem out | [6 empty] | ce set | mem out
reg set
sp update
| A5.3 | jsr |  | T0 T00: fetch opcode; T1 T10: fetch adl; T2 T20: fetch data (discard); T3 T30: push pch; T4 T40: push pcl; T5 T50: fetch adh
|  |  |  | pc out | ce set | mem out | inst set | pc inc |  |  |  | pc out | ce set | mem out | idl set | pc inc |  |  |  | sp out | [7 empty] | sp out | we set | ce set |  | ce clear | we clear |  |  | sp out | we set | ce set |  | ce clear | we clear |  |  | pc out
[21 empty] | ce set | mem out | [6 empty] | pch out |  |  | sp update |  |  |  |  | pcl out |  |  | sp update |  |  |  |  | ce set | mem out
[47 empty] | idh set | pcl set
pch set
| A5.4 | brk
| A5.5 | rti |  | T0 T00: fetch opcode; T1 T10: fetch data (discard); T2 T20: fetch data (discard); T3 T30: pull status; T4 T40: pull pcl; T5 T50: pull pch
|  |  |  | pc out | ce set | mem out | inst set | pc inc |  |  |  | pc out | ce set | mem out | [5 empty] | sp out | [7 empty] | sp out | [7 empty] | sp out | [7 empty] | sp out
[21 empty] | ce set | mem out | [6 empty] | ce set | mem out | [6 empty] | ce set | mem out | [6 empty] | ce set | mem out
[31 empty] | p set | [7 empty] | pcl set | [7 empty] | pch set
[24 empty] | sp update | [7 empty] | sp update | [7 empty] | sp update | [7 empty] | sp update
| A5.6.1 | jmp abs |  | T0 T00: fetch opcode; T1 T10: fetch adl; T2 T20: fetch adh
|  |  |  | pc out | ce set | mem out | inst set | pc inc |  |  |  | pc out | ce set | mem out | idl set | pc inc |  |  |  | pc out
[21 empty] | ce set | mem out
[23 empty] | idh set | pcl set
pch set
| A5.6.2 | jmp indir |  | T0 T00: fetch opcode; T1 T10: fetch ial; T2 T20: fetch iah; T3 T30: fetch adl; T4 T40: fetch adh
|  |  |  | pc out | ce set | mem out | inst set | pc inc |  |  |  | pc out | ce set | mem out | idl set | pc inc |  |  |  | pc out | [7 empty] | idl/idh out | [7 empty] | idl+1/idh out
[21 empty] | ce set | mem out | [6 empty] | ce set | mem out | [6 empty] | ce set | mem out
[23 empty] | idh set | [7 empty] | pcl set | [7 empty] | pch set
pc inc
| A5.7 | rts |  | T0 T00: fetch opcode; T1 T10: fetch data (discard); T2 T20: fetch data (discard); T3 T30: pull pcl; T4 T40: pull pch; T5 T50: fetch data (discard)
|  |  |  | pc out | ce set | mem out | inst set | pc inc |  |  |  | pc out | ce set | mem out | [5 empty] | sp out | [7 empty] | sp out | [7 empty] | sp out | [7 empty] | pc out
[21 empty] | ce set | mem out | [6 empty] | ce set | mem out | [6 empty] | ce set | mem out | [6 empty] | ce set | mem out
[31 empty] | set pcl | [7 empty] | set pch
[24 empty] | sp update | [7 empty] | sp update | [7 empty] | sp update
| A5.8 | branch |  | T0 T00: fetch opcode; T1 T10: fetch offset; T2 T20: fetch opcode (if condition met); T3 T30: fetch opcode (page crossed)
|  |  |  | pc out | ce set | mem out | inst set | pc inc |  |  |  | pc out | ce set | mem out | tmd set | pc inc |  |  |  | pc+tmd out | [7 empty] | pc+tmd w/c out
[20 empty] | pcl set | ce set | mem out | [5 empty] | pch set | ce set | mem out
PPU
|  |  |  | P0 |  |  |  | P1
|  |  |  | P00 | P01 | P02 | P03 | P10 | P11 | P12 | P13
|  | ppu ctl |  | P0 P00: reg set
0x2000
|  | ppu mask |  | P0 P00: reg set
0x2001
|  | ppu status |  | P0 P00: reg out
0x2002
|  | spr addr |  | P0 P00: reg set
0x2003
|  | spr data |  | P0 P00: reg set; P1 P10: addr inc
|  | 0x2004 |  | P0 P01: reg out
mem write
write end
|  | ppu scroll |  | P0 P00: reg set
|  | 0x2005 |  | P0 P01: xy switch
|  | ppu addr |  | P0 P00: reg set
|  | 0x2006 |  | P0 P01: addr out
|  | ppu data r |  | P0 P00: mem ce; P1 P10: addr inc
|  | 0x2007 |  | P0 P01: mem out
reg set
|  | ppu data w |  | P0 P00: reg set; P1 P10: addr inc
|  | 0x2007 |  | P0 P01: reg out
mem write
write end
render | bar: P0 P00; P1 P10
|  | bg dislay |  | P0 P00: AD_SET; P1 P10: REG_SET
|  |  |  | AD_SET0 | AD_SET1 | AD_SET2 | AD_SET3 | REG_SET0 | REG_SET1 | REG_SET2 | REG_SET3
|  |  |  | addr set | addr out |  |  | reg set
[5 empty] | cs out |  |  |  | cs clr
|  |  |  | ptn shift |  |  |  | ptn shift

## clock
---DE1 base clock 50 MHz
---motones sim project uses following clock.
--cpu clock = base clock / 16 = 3.125 MHz (320 ns / cycle)
--ppu clock = base clock / 8
--vga clock = base clock / 2
--emu ppu clock = base clock / 4 |  |  |  | 1000000000 | (ns)
|  | frequency | clock cycle (ns)
| base clock | 50000000 | 20
| cpu clock | 3125000 | 320
| ppu clock | 6250000 | 160
| vga clock | 25000000 | 40
| emu ppu clock | 12500000 | 80
vga=525x800 pixels (including unvisible area)
| refresh rate | 16800000 | ns
| 60 frames | 1008000000 | << 60 frames / sec! |  |  | cpu clock= | 2FE4F
のとき、何フレーム目か？
| vga 1 frame = | 420000 | pix |  |  | clock= | 196175
| >> in cpu clock | 35000 | clocks |  |  |  | 5.6 | frames
88B8
1回目のvblankが
| 7FEB | 32747 | clock
| >> | 10479040 | ns
2回目のvblankは
|  | 67747 | 21679040 | ns
|  | 108A3 | clockになるはず
3回目のvblankは
|  | 102747 | 32879040
|  | 1915B | clockになるはず
| 17回目のvblankは |  | n= | 17
|  | 592747 | 189679040
|  | 90B6B | clockになるはず

## clock diiagram
1000000000
|  | 0 | 1 | 2 | 3 | 4 | 5 | 6 | 7 | 8 | 9 | 10 | 11 | 12 | 13 | 14 | 15 | 16 | 17 | 18 | 19 | 20 | 21 | 22 | 23 | 24 | 25 | 26 | 27 |  |  |  | ---DE1 base clock 50 MHz | [19 empty] | frequency | clock cycle (ns)
[33 empty] | ---motones sim project uses following clock. | [18 empty] | base clock | 50000000 | 20
[33 empty] | --cpu clock = base clock / 16 = 3.125 MHz (320 ns / cycle) | [18 empty] | cpu clock | 3125000 | 320
base clock | [32 empty] | --ppu clock = base clock / 8 | [18 empty] | ppu clock | 6250000 | 160
[33 empty] | --vga clock = base clock / 2 | [18 empty] | vga clock | 25000000 | 40
[33 empty] | --emu ppu clock = base clock / 4 | [18 empty] | emu ppu clock | 12500000 | 80
|  | 0 | 1 | 2 | 3 | 4 | 5 | 6 | 7 | 8 | 9 | 10 | 11 | 12 | 13 | 14 | 15 | 16 | 17 | 18 | 19 | 20 | 21 | 22 | 23 | 24 | 25 | 26 | 27 | 28 | 29 | 30 | 31 | 32 | 33 | 34 | 35 | 36 | 37 | 38 | 39 | 40 | 41 | 42 | 43 | 44 | 45 | 46 | 47 | 48 | 49
CPU
|  | 0 | 1 | 2 | 3 | 4 | 5 | 6 | 7 | 8 | 9 | 10 | 11 | 12 | 13 | 14 | 15 | 16 | 17 | 18 | 19 | 20 | 21 | 22 | 23 | 24 | 25 | 26 | 27
PPU
|  | 0 | 1 | 2 | 3 | 4 | 5 | 6 | 7 | 8 | 9 | 10 | 11 | 12 | 13 | 14 | 15 | 16 | 17 | 18 | 19 | 20 | 21 | 22 | 23 | 24 | 25 | 26 | 27
VGA
|  | 0 | 1 | 2 | 3 | 4 | 5 | 6 | 7 | 8 | 9 | 10 | 11 | 12 | 13 | 14 | 15 | 16 | 17 | 18 | 19 | 20 | 21 | 22 | 23 | 24 | 25 | 26 | 27
emu ppu clock

## logic analyzer nmi debug
9 ~ 10の間で何かがおかしくなってる！！
cpu clock=9 |  | 4C5AB
10 |  | 54E63
000000000003ffb2 8376: c8 INY
000000000003ffb4 8377: d0 f1 BNE #-15
000000000003ffb6 8379: a9 02 LDA #$02
000000000003ffb8 837b: 8d 14 40 STA $4014
＜＜DMAこのあとおかしい！
000000000003ffbc 837e: 60 RTS
000000000003ffc2 8388: 40 RTI
000000000003ffc8 8099: 4c 99 80 JMP $8099
000000000003ffcb 8099: 4c 99 80 JMP $8099
000000000003ffce 8099: 4c 99 80 JMP $8099
000000000003ffd1 8099: 4c 99 80 JMP $8099
4CEDEの1周期前のDMAは
4cede
44626
000000000003ffb2 8376: c8 INY
000000000003ffb4 8377: d0 f1 BNE #-15
000000000003ffb6 8379: a9 02 LDA #$02
000000000003ffb8 837b: 8d 14 40 STA $4014
＜＜DMAこのあとおかしい！
000000000003ffbc 837e: 60 RTS
000000000003ffc2 8388: 40 RTI |  |  | <<RTIのstackが破壊されてる
000000000003ffc8 8099: 4c 99 80 JMP $8099
000000000003ffcb 8099: 4c 99 80 JMP $8099
000000000003ffce 8099: 4c 99 80 JMP $8099
000000000003ffd1 8099: 4c 99 80 JMP $8099
正常パターン
DMA 開始部
DMA終了部
異常パターン
DMA 開始部
DMA終了部
000000000003ffc8 8099: 4c 99 80 JMP $8099
000000000003ffc8 8099: 4c 99 80 JMP $8099
normally like this…
8057: a9 80 LDA #$80
8059: 8d 00 20 STA $2000
805c: 8d 04 03 STA $0304
805f: 4c 5f 80 JMP $805f
805f: 4c 5f 80 JMP $805f
805f: 4c 5f 80 JMP $805f
805f: 4c 5f 80 JMP $805f
なんかおかしい
これが正しい。
next instruction
837b
next instruction
next instruction
837b
next instruction
RTI return addr 8099
RTI return addr 994C
Someboy broke addr 01fe with 4C!!!
This guy just broke the memory!!
return to 8099
nmi takes place when exec cycle=0
nmi takes place when exec cycle=1
why 994C???
return addr.

## debug emu
NMI 割り込み
000000000000669b 837f: 20 89 83 JSR $8389
837f:
が割り込みベクター
1回目割り込みのCPUクロック
669b
2回目
000000000000d8f3 837f: 20 89 83 JSR $8389
d8f3
3回目
0000000000014b48 837f: 20 89 83 JSR $8389
14b48
１～２の間のクロック数
7258 | 29272
2～3の間のクロック数
7255 | 29269

## smb debug
無限ループ |  |  | NMI |  | RTI
804f: ad 78 07 LDA $0778 |  |  | ： |  | ：
8052: 09 80 ORA #$80 |  |  | ： |  | ：
8054: 20 ed 8e JSR $8eed |  |  | ： |  | ：
8eed: 8d 00 20 STA $2000 |  |  | ： |  | ：
8ef0: 8d 78 07 STA $0778 |  |  | 8057: 4c 57 80 JMP $8057 |  | 8178: ad 02 20 LDA $2002
8ef3: 60 RTS |  |  | 8057: 4c 57 80 JMP $8057 |  | 817b: 68 PLA
8057: 4c 57 80 JMP $8057 |  |  | 8057: 4c 57 80 JMP $8057 |  | 817c: 09 80 ORA #$80
8057: 4c 57 80 JMP $8057 |  |  | 8082: ad 78 07 LDA $0778 |  | 817e: 8d 00 20 STA $2000
8057: 4c 57 80 JMP $8057 |  |  | 8085: 29 7f AND #$7f |  | 8181: 40 RTI
8057: 4c 57 80 JMP $8057 |  |  | 8087: 8d 78 07 STA $0778 |  | 8057: 4c 57 80 JMP $8057
8057: 4c 57 80 JMP $8057 |  |  | 808a: 29 7e AND #$7e |  | 8057: 4c 57 80 JMP $8057
： |  |  | 808c: 8d 00 20 STA $2000 |  | 8057: 4c 57 80 JMP $8057
： |  |  | ： |  | 8057: 4c 57 80 JMP $8057
： |  |  | ： |  | ：
： |  |  | ： |  | ：
： |  |  |  |  | ：
：
不具合発生
| 次の間でおかしくなる | 99423
|  | A1CDB | >> 9e939 | でおかしくなっている
正しい場合
RTIの戻りがおかしい
8057に戻らないといけない
8058をpushしている
8057をpushしている