## exec cycle
---DE1 base clock 50 MHz
---motones sim project uses following clock.
--cpu clock = base clock / 16 = 3.125 MHz (320 ns / cycle)
--ppu clock = base clock / 8
--vga clock = base clock / 2
--mem clock = base clock
--emu ppu clock = base clock / 4 |  | 1000000000 | (ns)
|  | frequency | clock cycle (ns)
| base clock | 50000000 | 20
| cpu clock | 3125000 | 320
| ppu clock | 6250000 | 160
| vga clock | 25000000 | 40
| emu ppu clock | 12500000 | 80
|  |  |  | T0 | [7 empty] | T1 | [7 empty] | T2 | [7 empty] | T3 | [7 empty] | T4 | [7 empty] | T5 | [7 empty] | T6
|  |  |  | T00 | T01 | T02 | T03 | T04 | T05 | T06 | T07 | T10 | T11 | T12 | T13 | T14 | T15 | T16 | T17 | T20 | T21 | T22 | T23 | T24 | T25 | T26 | T27 | T30 | T31 | T32 | T33 | T34 | T35 | T36 | T37 | T40 | T41 | T42 | T43 | T44 | T45 | T46 | T47 | T50 | T51 | T52 | T53 | T54 | T55 | T56 | T57 | T60 | T61 | T62 | T63 | T64 | T65 | T66 | T67
| A1 | single byte inst |  | T0 T00: fetch opcode; T1 T10: exec
|  |  |  | pc out | ce set | mem out | inst set | pc inc |  |  |  | set reg
mem data exec | A2.1 | imm |  | T0 T00: fetch opcode; T1 T10: fetch data & set reg
adc, lda, cmp etc. |  |  |  | T0 T00: pc out; T0 T01: ce set; T0 T02: mem out; T0 T03: inst set; T0 T04: pc inc; T1 T10: pc out; T1 T11: ce set; T1 T12: mem out; T1 T13: reg set; T1 T14: pc inc
| A2.2 | zp |  | T0 T00: fetch opcode; T1 T10: fetch ea; T2 T20: fetch data & set reg
|  |  |  | pc out | ce set | mem out | inst set | pc inc |  |  |  | pc out | ce set | mem out | idl set | pc inc |  |  |  | idl out | ce set
mem out
reg set
| A2.3 | abs |  | T0 T00: fetch opcode; T1 T10: fetch adl; T2 T20: fetch adh; T3 T30: fetch data & set reg
|  |  |  | pc out | ce set | mem out | inst set | pc inc |  |  |  | pc out | ce set | mem out | idl set | pc inc |  |  |  | pc out | [7 empty] | idl/idh out
[21 empty] | ce set | mem out | [6 empty] | ce set | mem out
[23 empty] | idh set | [7 empty] | reg set
pc inc
| A2.4 | indir, x |  | T0 T00: fetch opcode; T1 T10: fetch bal; T2 T20: fetch data (discard); T3 T30: fetch adl; T4 T40: fetch adl; T5 T50: fetch data & set reg
|  |  |  | pc out | ce set | mem out | inst set | pc inc |  |  |  | pc out | ce set | mem out | idl set | pc inc |  |  |  | idl out | [7 empty] | idl+x out | [7 empty] | idl+x+1 out | [7 empty] | tml/tmh out
[21 empty] | ce set | mem out | [6 empty] | ce set | mem out | [6 empty] | ce set | mem out | [6 empty] | ce set | mem out
[31 empty] | tml set | [7 empty] | tmh set | [7 empty] | reg set
| A2.5 | abs x/y |  | T0 T00: fetch opcode; T1 T10: fetch bal; T2 T20: fetch bah; T3 T30: fetch data & set reg; T4 T40: (if page crossed) fetch data & set reg
|  |  |  | pc out | ce set | mem out | inst set | pc inc |  |  |  | pc out | ce set | mem out | idl set | pc inc |  |  |  | pc out | [7 empty] | idl+ind out | [7 empty] | idl+ind out
[21 empty] | ce set | mem out | [5 empty] | idh+c out | ce set | mem out | [5 empty] | idh+1 out | ce set | mem out
[23 empty] | idh set | [7 empty] | reg set | [7 empty] | reg set
pc inc
| A2.6 | zp x/y |  | T0 T00: fetch opcode; T1 T10: fetch bal; T2 T20: fetch data (discard); T3 T30: fetch data & set reg
|  |  |  | pc out | ce set | mem out | inst set | pc inc |  |  |  | pc out | ce set | mem out | idl set | pc inc |  |  |  | idl out | [7 empty] | idl+x out
[21 empty] | ce set | mem out | [6 empty] | ce set | mem out
reg set
| A2.7 | indir, y |  | T0 T00: fetch opcode; T1 T10: fetch ial; T2 T20: fetch bal; T3 T30: fetch bah; T4 T40: fetch data & set reg; T5 T50: (if page crossed) fetch data & set reg
|  |  |  | pc out | ce set | mem out | inst set | pc inc |  |  |  | pc out | ce set | mem out | idl set | pc inc |  |  |  | idl out | [7 empty] | idl+1 out | [7 empty] | tml+y out | [7 empty] | tml+y out
[21 empty] | ce set | mem out | [6 empty] | ce setq | mem out | [5 empty] | tmh+c out | ce set | mem out | [5 empty] | tmh+1 out | ce set | mem out
[23 empty] | tml set | [7 empty] | tmh set | [15 empty] | reg set
store op | A3.1 | zp |  | T0 T00: fetch opcode; T1 T10: fetch adl; T2 T20: store data
|  |  |  | pc out | ce set | mem out | inst set | pc inc |  |  |  | pc out | ce set | mem out | idl set | pc inc |  |  |  | idl out | reg out | ce set |  | ce clear | we clear
we set
| A3.2 | abs |  | T0 T00: fetch opcode; T1 T10: fetch adl; T2 T20: fetch adh; T3 T30: store data
|  |  |  | pc out | ce set | mem out | inst set | pc inc |  |  |  | pc out | ce set | mem out | idl set | pc inc |  |  |  | pc out | [7 empty] | idl/idh out | reg out | ce set |  | ce clear | we clear
[21 empty] | ce set | mem out | [6 empty] | we set
idh set
pc inc
| A3.3 | indir, x |  | T0 T00: fetch opcode; T1 T10: fetch bal; T2 T20: fetch data (discard); T3 T30: fetch adl; T4 T40: fetch adh; T5 T50: store data
|  |  |  | pc out | ce set | mem out | inst set | pc inc |  |  |  | pc out | ce set | mem out | idl set | pc inc |  |  |  | idl out | [7 empty] | idl+x out | [7 empty] | idl+x+1 out | [7 empty] | tml/tmh out | reg out | ce set |  | ce clear | we clear
[21 empty] | ce set | mem out | [6 empty] | ce set | mem out | [6 empty] | ce set | mem out | [6 empty] | we set
[31 empty] | tml set | [7 empty] | tmh set
| A3.4 | abs x/y |  | T0 T00: fetch opcode; T1 T10: fetch bal; T2 T20: fetch bah; T3 T30: fetch data (discard); T4 T40: store data
|  |  |  | pc out | ce set | mem out | inst set | pc inc |  |  |  | pc out | ce set | mem out | idl set | pc inc |  |  |  | pc out | [7 empty] | idl+ind out | [7 empty] | idl+ind out | reg out | ce set |  | ce clear | we clear
[21 empty] | ce set | mem out | [5 empty] | idh+c out | ce set | mem out | [5 empty] | idh+1 out | we set
[23 empty] | idh set | [7 empty] | reg set
pc inc
| A3.5 | zp x/y |  | T0 T00: fetch opcode; T1 T10: fetch bal; T2 T20: fetch data (discard); T3 T30: store data
|  |  |  | pc out | ce set | mem out | inst set | pc inc |  |  |  | pc out | ce set | mem out | idl set | pc inc |  |  |  | idl out | [7 empty] | idl+x out | reg out | ce set |  | ce clear | we clear
[21 empty] | ce set | mem out | [6 empty] | we set
| A3.6 | indir, y |  | T0 T00: fetch opcode; T1 T10: fetch ial; T2 T20: fetch bal; T3 T30: fetch bah; T4 T40: fetch data (discard); T5 T50: store data
|  |  |  | pc out | ce set | mem out | inst set | pc inc |  |  |  | pc out | ce set | mem out | idl set | pc inc |  |  |  | idl out | [7 empty] | idl+1 out | [7 empty] | tml+y out | [7 empty] | tml+y out | reg out | ce set |  | ce clear | we clear
[21 empty] | ce set | mem out | [6 empty] | ce set | mem out | [5 empty] | tmh+c out | ce set | mem out | [5 empty] | tmh+1 out | we set
[23 empty] | tml set | [7 empty] | tmh set
read modify write | A4.1 | zp |  | T0 T00: fetch opcode; T1 T10: fetch adl; T2 T20: fetch data; T3 T30: store data; T4 T40: store modified data
asl, inc, ror etc. |  |  |  | T0 T00: pc out; T0 T01: ce set; T0 T02: mem out; T0 T03: inst set; T0 T04: pc inc; T1 T10: pc out; T1 T11: ce set; T1 T12: mem out; T1 T13: idl set; T1 T14: pc inc; T2 T20: idl out; T3 T30: idl out; T3 T31: tmd out; T3 T32: ce set; T3 T34: ce clear; T3 T35: we clear; T4 T40: idl out; T4 T41: tmd out; T4 T42: ce set; T4 T44: ce clear; T4 T45: we clear
[21 empty] | ce set | mem out | [6 empty] | we set | [6 empty] | tmd update | we set
tmd set
| A4.2 | abs |  | T0 T00: fetch opcode; T1 T10: fetch adl; T2 T20: fetch adh; T3 T30: fetch data; T4 T40: store data; T5 T50: store modified data
|  |  |  | pc out | ce set | mem out | inst set | pc inc |  |  |  | pc out | ce set | mem out | idl set | pc inc |  |  |  | pc out | [7 empty] | idl/idh out | [7 empty] | idl/idh out | tmd out | ce set |  | ce clear | we clear |  |  | idl/idh out | tmd out | ce set |  | ce clear | we clear
[21 empty] | ce set | mem out | [6 empty] | ce set | mem out | [6 empty] | we set | [6 empty] | tmd update | we set
[23 empty] | idh set | [7 empty] | tmd set | [6 empty] | mem write
[24 empty] | pc inc | [14 empty] | write end
| A4.3 | zp x |  | T0 T00: fetch opcode; T1 T10: fetch bal; T2 T20: fetch data (discard); T3 T30: fetch data; T4 T40: store data; T5 T50: store modified data
|  |  |  | pc out | ce set | mem out | inst set | pc inc |  |  |  | pc out | ce set | mem out | idl set | pc inc |  |  |  | idl out | [7 empty] | idl+x out | [7 empty] | idl+x out | tmd out | ce set |  | ce clear | we clear |  |  | idl+x out | tmd out | ce set |  | ce clear | we clear
[21 empty] | ce set | mem out | [6 empty] | ce set | mem out | [6 empty] | we set | [6 empty] | tmd update | we set
[31 empty] | tmd set | [6 empty] | mem write
write end
| A4.4 | abs x |  | T0 T00: fetch opcode; T1 T10: fetch bal; T2 T20: fetch bah; T3 T30: fetch data (discard); T4 T40: fetch data; T5 T50: store data; T6 T60: store modified data
|  |  |  | pc out | ce set | mem out | inst set | pc inc |  |  |  | pc out | ce set | mem out | idl set | pc inc |  |  |  | pc out | [7 empty] | idl+x out | [7 empty] | idl+x out | [7 empty] | idl+x out | tmd out | ce set |  | ce clear | we clear |  |  | idl+x out | tmd out | ce set |  | ce clear | we clear
[21 empty] | ce set | mem out | [5 empty] | idh+c out | ce set | mem out | [5 empty] | idh+c out | ce set | mem out | [5 empty] | idh+c out | we set | [6 empty] | idh+c out | we set
[23 empty] | idh set | [15 empty] | tmd set | [6 empty] | mem write | [5 empty] | tmd update
[24 empty] | pc inc | [22 empty] | write end
misc | A5.1 | push |  | T0 T00: fetch opcode; T1 T10: fetch data (discard); T2 T20: store data
branch, jmp, stack etc. |  |  |  | T0 T00: pc out; T0 T01: ce set; T0 T02: mem out; T0 T03: inst set; T0 T04: pc inc; T1 T10: pc out; T1 T11: ce set; T1 T12: mem out; T2 T20: sp out
[21 empty] | ce set | reg out
[23 empty] | mem write | sp update
write end
| A5.2 | pull |  | T0 T00: fetch opcode; T1 T10: fetch data (discard); T2 T20: fetch data (discard); T3 T30: fetch data & set reg
|  |  |  | pc out | ce set | mem out | inst set | pc inc |  |  |  | pc out | ce set | mem out | [5 empty] | sp out | [7 empty] | sp out
[21 empty] | ce set | mem out | [6 empty] | ce set | mem out
reg set
sp update
| A5.3 | jsr |  | T0 T00: fetch opcode; T1 T10: fetch adl; T2 T20: fetch data (discard); T3 T30: push pch; T4 T40: push pcl; T5 T50: fetch adh
|  |  |  | pc out | ce set | mem out | inst set | pc inc |  |  |  | pc out | ce set | mem out | idl set | pc inc |  |  |  | sp out | [7 empty] | sp out | we set | ce set |  | ce clear | we clear |  |  | sp out | we set | ce set |  | ce clear | we clear |  |  | pc out
[21 empty] | ce set | mem out | [6 empty] | pch out |  |  | sp update |  |  |  |  | pcl out |  |  | sp update |  |  |  |  | ce set | mem out
[40 empty] | pc inc | [6 empty] | idh set | pcl set
pch set
| A5.4 | brk
| A5.5 | rti |  | T0 T00: fetch opcode; T1 T10: fetch data (discard); T2 T20: fetch data (discard); T3 T30: pull status; T4 T40: pull pcl; T5 T50: pull pch
|  |  |  | pc out | ce set | mem out | inst set | pc inc |  |  |  | pc out | ce set | mem out | [5 empty] | sp out | [7 empty] | sp out | [7 empty] | sp out | [7 empty] | sp out
[21 empty] | ce set | mem out | [6 empty] | ce set | mem out | [6 empty] | ce set | mem out | [6 empty] | ce set | mem out
[31 empty] | p set | [7 empty] | pcl set | [7 empty] | pch set
[24 empty] | sp update | [7 empty] | sp update | [7 empty] | sp update | [7 empty] | sp update
| A5.6.1 | jmp abs |  | T0 T00: fetch opcode; T1 T10: fetch adl; T2 T20: fetch adh
|  |  |  | pc out | ce set | mem out | inst set | pc inc |  |  |  | pc out | ce set | mem out | idl set | pc inc |  |  |  | pc out
[21 empty] | ce set | mem out
[23 empty] | idh set | pcl set
pch set
| A5.6.2 | jmp indir |  | T0 T00: fetch opcode; T1 T10: fetch ial; T2 T20: fetch iah; T3 T30: fetch adl; T4 T40: fetch adh
|  |  |  | pc out | ce set | mem out | inst set | pc inc |  |  |  | pc out | ce set | mem out | idl set | pc inc |  |  |  | pc out | [7 empty] | idl/idh out | [7 empty] | idl+1/idh out
[21 empty] | ce set | mem out | [6 empty] | ce set | mem out | [6 empty] | ce set | mem out
[23 empty] | idh set | [7 empty] | pcl set | [7 empty] | pch set
pc inc
| A5.7 | rts |  | T0 T00: fetch opcode; T1 T10: fetch data (discard); T2 T20: fetch data (discard); T3 T30: pull pcl; T4 T40: pull pch; T5 T50: fetch data (discard)
|  |  |  | pc out | ce set | mem out | inst set | pc inc |  |  |  | pc out | ce set | mem out | [5 empty] | sp out | [7 empty] | sp out | [7 empty] | sp out | [7 empty] | pc out
[21 empty] | ce set | mem out | [6 empty] | ce set | mem out | [6 empty] | ce set | mem out | [6 empty] | ce set | mem out
[31 empty] | set pcl | [7 empty] | set pch
[24 empty] | sp update | [7 empty] | sp update | [7 empty] | sp update
| A5.8 | branch |  | T0 T00: fetch opcode; T1 T10: fetch offset; T2 T20: fetch opcode (if condition met); T3 T30: fetch opcode (page crossed)
|  |  |  | pc out | ce set | mem out | inst set | pc inc |  |  |  | pc out | ce set | mem out | tmd set | pc inc |  |  |  | pc+tmd out | [7 empty] | pc+tmd w/c out
[20 empty] | pcl set | ce set | mem out | [5 empty] | pch set | ce set | mem out
PPU
|  |  |  | P0 |  |  |  | P1
|  |  |  | P00 | P01 | P02 | P03 | P10 | P11 | P12 | P13
|  | ppu ctl |  | P0 P00: reg set
0x2000
|  | ppu mask |  | P0 P00: reg set
0x2001
|  | ppu status |  | P0 P00: reg out
0x2002
|  | spr addr |  | P0 P00: reg set
0x2003
|  | spr data |  | P0 P00: reg set; P1 P10: addr inc
|  | 0x2004 |  | P0 P01: reg out
mem write
write end
|  | ppu scroll |  | P0 P00: reg set
|  | 0x2005 |  | P0 P01: xy switch
|  | ppu addr |  | P0 P00: reg set
|  | 0x2006 |  | P0 P01: addr out
|  | ppu data r |  | P0 P00: mem ce; P1 P10: addr inc
|  | 0x2007 |  | P0 P01: mem out
reg set
|  | ppu data w |  | P0 P00: reg set; P1 P10: addr inc
|  | 0x2007 |  | P0 P01: reg out
mem write
write end
render | bar: P0 P00; P1 P10
|  | bg dislay |  | P0 P00: AD_SET; P1 P10: REG_SET
|  |  |  | AD_SET0 | AD_SET1 | AD_SET2 | AD_SET3 | REG_SET0 | REG_SET1 | REG_SET2 | REG_SET3
|  |  |  | addr set | addr out |  |  | reg set
[5 empty] | cs out |  |  |  | cs clr
|  |  |  | ptn shift |  |  |  | ptn shift

## clock
---DE1 base clock 50 MHz
---motones sim project uses following clock.
--cpu clock = base clock / 16 = 3.125 MHz (320 ns / cycle)
--ppu clock = base clock / 8
--vga clock = base clock / 2
--emu ppu clock = base clock / 4 |  |  |  | 1000000000 | (ns)
|  | frequency | clock cycle (ns)
| base clock | 50000000 | 20
| cpu clock | 3125000 | 320
| ppu clock | 6250000 | 160
| vga clock | 25000000 | 40
| emu ppu clock | 12500000 | 80
vga=525x800 pixels (including unvisible area)
| refresh rate | 16800000 | ns
| 60 frames | 1008000000 | << 60 frames / sec! |  |  | cpu clock= | 2FE4F
のとき、何フレーム目か？
| vga 1 frame = | 420000 | pix |  |  | clock= | 196175
| >> in cpu clock | 35000 | clocks |  |  |  | 5.6 | frames
88B8
1回目のvblankが
| 7FEB | 32747 | clock
| >> | 10479040 | ns
2回目のvblankは
|  | 67747 | 21679040 | ns
|  | 108A3 | clockになるはず
3回目のvblankは
|  | 102747 | 32879040
|  | 1915B | clockになるはず
| 17回目のvblankは |  | n= | 17
|  | 592747 | 189679040
|  | 90B6B | clockになるはず

## clock diiagram
1000000000
|  | 0 | 1 | 2 | 3 | 4 | 5 | 6 | 7 | 8 | 9 | 10 | 11 | 12 | 13 | 14 | 15 | 16 | 17 | 18 | 19 | 20 | 21 | 22 | 23 | 24 | 25 | 26 | 27 |  |  |  | ---DE1 base clock 50 MHz | [19 empty] | frequency | clock cycle (ns)
[33 empty] | ---motones sim project uses following clock. | [18 empty] | base clock | 50000000 | 20
[33 empty] | --cpu clock = base clock / 16 = 3.125 MHz (320 ns / cycle) | [18 empty] | cpu clock | 3125000 | 320
base clock | [32 empty] | --ppu clock = base clock / 8 | [18 empty] | ppu clock | 6250000 | 160
[33 empty] | --vga clock = base clock / 2 | [18 empty] | vga clock | 25000000 | 40
[33 empty] | --emu ppu clock = base clock / 4 | [18 empty] | emu ppu clock | 12500000 | 80
|  | 0 | 1 | 2 | 3 | 4 | 5 | 6 | 7 | 8 | 9 | 10 | 11 | 12 | 13 | 14 | 15 | 16 | 17 | 18 | 19 | 20 | 21 | 22 | 23 | 24 | 25 | 26 | 27 | 28 | 29 | 30 | 31 | 32 | 33 | 34 | 35 | 36 | 37 | 38 | 39 | 40 | 41 | 42 | 43 | 44 | 45 | 46 | 47 | 48 | 49
CPU
|  | 0 | 1 | 2 | 3 | 4 | 5 | 6 | 7 | 8 | 9 | 10 | 11 | 12 | 13 | 14 | 15 | 16 | 17 | 18 | 19 | 20 | 21 | 22 | 23 | 24 | 25 | 26 | 27
PPU
|  | 0 | 1 | 2 | 3 | 4 | 5 | 6 | 7 | 8 | 9 | 10 | 11 | 12 | 13 | 14 | 15 | 16 | 17 | 18 | 19 | 20 | 21 | 22 | 23 | 24 | 25 | 26 | 27
VGA
|  | 0 | 1 | 2 | 3 | 4 | 5 | 6 | 7 | 8 | 9 | 10 | 11 | 12 | 13 | 14 | 15 | 16 | 17 | 18 | 19 | 20 | 21 | 22 | 23 | 24 | 25 | 26 | 27
emu ppu clock