## Sheet1
DE1 | DE0-CV
Altera Cyclone II 2C20 FPGA with 20000 Les 212 kbits memory | Cyclone V 5CEBA4F23C7N Device 49K Programmable Logic Elements 3080 Kbits embedded memory 4 Fractional PLLs 1 Hard Memory Controllers
Altera Serial Configuration deivices (EPCS4) for Cyclone II 2C20 | Serial Configuration device – EPCS64 on FPGA
USB Blaster built in on board for programming and user API controlling | On-Board USB Blaster (Normal type B USB connector)
JTAG Mode and AS Mode are supported | JTAG and AS mode configuration supported
8Mbyte (1M x 4 x 16) SDRAM | 64MB SDRAM, x16 bits data bus
4Mbyte Flash Memory
512Kbyte(256Kx16) SRAM
SD Card Socket | Provides SPI and 4-bit SD mode for Micro SD Card access
4 Push-button switches | 4 Debounced Push Buttons 1 CPU reset Push Buttons
10 DPDT switches | 10 Slide Switches
8 Green User LEDs
10 Red User LEDs | 10 LEDs
4 Seven-segment LED displays | Six 7-Segments
50MHz oscillator ,24MHz oscillator ,27MHz oscillator and external clock sources | 50MHz clock
24-bit CD-Quality Audio CODEC with line-in, line-out, and microphone-in jacks
VGA DAC (4-bit R-2R per channel) with VGA out connector | 4-bit Resistor VGA
RS-232 Transceiver and 9-pin connector
PS/2 mouse/keyboard connector | PS/2 mouse/keyboard
Two 40-pin Expansion Headers (voltage levels: 3.3V) | Two 2x20 GPIO Header
DE1 Lab CD-ROM which contains many examples with source code