## clock
---DE1 base clock 50 MHz
---motones sim project uses following clock.
--cpu clock = base clock / 24 = 2.08 MHz (480 ns / cycle)
--ppu clock = base clock / 8
--vga clock = base clock / 2
--mem clock = base clock |  |  |  | 1000000000 | (ns)
|  | frequency | clock cycle (ns)
| base clock | 50000000 | 20
| cpu clock | 2083333.3333 | 480
| ppu clock | 6250000 | 160
| vga clock | 25000000 | 40
vga=525x800 pixels (including unvisible area)
| refresh rate | 16800000 | ns
| 60 frames | 1008000000 | << 60 frames / sec! |  |  | cpu clock= | 2FE4F
のとき、何フレーム目か？
| vga 1 frame = | 420000 | pix |  |  | clock= | 196175
| >> in cpu clock | 35000 | clocks |  |  |  | 5.6 | frames
88B8
1回目のvblankが
| 7FEB | 32747 | clock
| >> | 15718560 | ns
2回目のvblankは
|  | 67747 | 32518560 | ns
|  | 108A3 | clockになるはず
3回目のvblankは
|  | 102747 | 49318560
|  | 1915B | clockになるはず
| 8回目のvblankは |  | n= | 8
|  | 277747 | 133318560
|  | 43CF3 | clockになるはず

## logic analyzer nmi debug
9 ~ 10の間で何かがおかしくなってる！！
cpu clock=9 |  | 4C5AB
10 |  | 54E63
000000000003ffb2 8376: c8 INY
000000000003ffb4 8377: d0 f1 BNE #-15
000000000003ffb6 8379: a9 02 LDA #$02
000000000003ffb8 837b: 8d 14 40 STA $4014
＜＜DMAこのあとおかしい！
000000000003ffbc 837e: 60 RTS
000000000003ffc2 8388: 40 RTI
000000000003ffc8 8099: 4c 99 80 JMP $8099
000000000003ffcb 8099: 4c 99 80 JMP $8099
000000000003ffce 8099: 4c 99 80 JMP $8099
000000000003ffd1 8099: 4c 99 80 JMP $8099
4CEDEの1周期前のDMAは
4cede
44626
000000000003ffb2 8376: c8 INY
000000000003ffb4 8377: d0 f1 BNE #-15
000000000003ffb6 8379: a9 02 LDA #$02
000000000003ffb8 837b: 8d 14 40 STA $4014
＜＜DMAこのあとおかしい！
000000000003ffbc 837e: 60 RTS
000000000003ffc2 8388: 40 RTI |  |  | <<RTIのstackが破壊されてる
000000000003ffc8 8099: 4c 99 80 JMP $8099
000000000003ffcb 8099: 4c 99 80 JMP $8099
000000000003ffce 8099: 4c 99 80 JMP $8099
000000000003ffd1 8099: 4c 99 80 JMP $8099
正常パターン
DMA 開始部
DMA終了部
異常パターン
DMA 開始部
DMA終了部
000000000003ffc8 8099: 4c 99 80 JMP $8099
000000000003ffc8 8099: 4c 99 80 JMP $8099
normally like this…
8057: a9 80 LDA #$80
8059: 8d 00 20 STA $2000
805c: 8d 04 03 STA $0304
805f: 4c 5f 80 JMP $805f
805f: 4c 5f 80 JMP $805f
805f: 4c 5f 80 JMP $805f
805f: 4c 5f 80 JMP $805f
なんかおかしい
これが正しい。
next instruction
837b
next instruction
next instruction
837b
next instruction
RTI return addr 8099
RTI return addr 994C
Someboy broke addr 01fe with 4C!!!
This guy just broke the memory!!
return to 8099
nmi takes place when exec cycle=0
nmi takes place when exec cycle=1
why 994C???
return addr.

## debug emu
NMI 割り込み
000000000000669b 837f: 20 89 83 JSR $8389
837f:
が割り込みベクター
1回目割り込みのCPUクロック
669b
2回目
000000000000d8f3 837f: 20 89 83 JSR $8389
d8f3
3回目
0000000000014b48 837f: 20 89 83 JSR $8389
14b48
１～２の間のクロック数
7258 | 29272
2～3の間のクロック数
7255 | 29269

## smb debug
無限ループ |  | NMI | RTI
804f: ad 78 07 LDA $0778 |  | ： | ：
8052: 09 80 ORA #$80 |  | ： | ：
8054: 20 ed 8e JSR $8eed |  | ： | ：
8eed: 8d 00 20 STA $2000 |  | ： | ：
8ef0: 8d 78 07 STA $0778 |  | 8057: 4c 57 80 JMP $8057 | 8178: ad 02 20 LDA $2002
8ef3: 60 RTS |  | 8057: 4c 57 80 JMP $8057 | 817b: 68 PLA
8057: 4c 57 80 JMP $8057 |  | 8057: 4c 57 80 JMP $8057 | 817c: 09 80 ORA #$80
8057: 4c 57 80 JMP $8057 |  | 8082: ad 78 07 LDA $0778 | 817e: 8d 00 20 STA $2000
8057: 4c 57 80 JMP $8057 |  | 8085: 29 7f AND #$7f | 8181: 40 RTI
8057: 4c 57 80 JMP $8057 |  | 8087: 8d 78 07 STA $0778 | 8057: 4c 57 80 JMP $8057
8057: 4c 57 80 JMP $8057 |  | 808a: 29 7e AND #$7e | 8057: 4c 57 80 JMP $8057
： |  | 808c: 8d 00 20 STA $2000 | 8057: 4c 57 80 JMP $8057
： |  | ： | 8057: 4c 57 80 JMP $8057
： |  | ： | ：
： |  | ： | ：
： |  |  | ：
：
不具合発生
clock= | 2FE4F
→ | 5フレーム目で発生している
817b: 68 PLA
817c: 09 80 ORA #$80
817e: 8d 00 20 STA $2000
8181: 40 RTI
8057: 4c 57 80 JMP $8057
8057: 4c 57 80 JMP $8057
8057: 4c 57 80 JMP $8057
wrong addr!!!